## Sheet1
Bill of material list for RCExplorer Tricopter F3FC POWER frame
Name | Value | Comment | Package
B1 | EVQP7C / EVQP7L | http://www.aliexpress.com/item/Free-Shipping-100pcs-Tact-Push-Button-Switch-3-4mm-Micro-Switch-smd-4pin-Micro-buttons/32250823022.html?spm=2114.01010208.3.41.N9UYF7&ws_ab_test=searchweb201556_3,searchweb201644_1_10001_10002_10005_301_10006_10003_10004_62,searchweb201560_1,searchweb1451318400_6150,searchweb1451318411_6449 | EVQP7C / EVQP7L
Beep | Do not mount |  | Beeper 7.6mm hole spacing
Byg | Selector between voltages | Do not mount, Do not bridge
C1 | Tantal 22uF 25 VDC | Capacitor - Tantalum 25V rating | Cap 2312 (C case)
C2 | 100nF |  | Cap 0603
C3 | 100pF |  | Cap 0603
C4 | Tantal 100uF 25 VDC | Capacitor Tantalum 25V | Cap 2917
C5 | 0.1uF |  | Cap 0603
C6 | 4.7uF |  | Cap 0603
C7 | 10uF |  | Cap 0603
C8 | 1uF |  | Cap 0603
C9 | 1uF |  | Cap 0603
C10 | 100nF |  | Cap 0603
C11 | 1uF |  | Cap 0603
C12 | 100nF |  | Cap 0603
C13 | 100nF |  | Cap 0603
C14 | 100nF |  | Cap 0603
C15 | 100nF |  | Cap 0603
C16 | 100nF |  | Cap 0603
C17 | 1uF |  | Cap 0603
C18 | 1uF |  | Cap 0603
C19 | 2.2nF |  | Cap 0603
C20 | 100nF |  | Cap 0603
D1 | Schotty SX34 | http://www.aliexpress.com/item/NEW-SX34-SS34-Schottky-diode-SMA-3A-40V-20PCS/1704419541.html?spm=2114.30010308.3.322.bX846T&ws_ab_test=searchweb201556_9,searchweb201644_3_505_506_503_504_502_10001_10002_10016_10017_10010_10005_10011_10006_10003_10004_10009_10008,searchweb201560_1,searchweb1451318400_-1,searchweb1451318411_6452&btsid=0e80b8d2-05bc-422b-8489-f1dc7513e019 | DO-214AB (SMC)
D2 | Schottky Diode - PMEG3005CT | http://www.nxp.com/documents/data_sheet/PMEG3005CT.pdf | Sot-23
D3 | Led_SMD_0603 ORANGE | Color not that important. You can use the colors you use on your other flight controllers if you wish as long as they are 3 different colors | Led 0603
D4 | Led_SMD_0603 BLUE | Color not that important. You can use the colors you use on your other flight controllers if you wish as long as they are 3 different colors | Led 0603
D5 | Led_SMD_0603 GREEN | Color not that important. You can use the colors you use on your other flight controllers if you wish as long as they are 3 different colors | Led 0603
SWD | Do not mount | Test pads
L1 | Power Inductor CDRH104R-220 3A 22UH | Must not be larger than 10.2x10.2mm and must handle 2.9A or more | According to CDRH104R-220 3A 22UH datasheet
R1 | 32K ohm |  | Res 0603
R2 | 56K ohm |  | Res 0603
R3 | 10K ohm |  | Res 0603
R4 | 15K ohm |  | Res 0603
R5 | 0.5mOhm CSS2725FTL500 | http://www.alibaba.com/product-detail/Chip-Resistors-CSS2725FTL500-0-0005-OHM_1756782731.html?spm=a2700.7724838.30.17.vldAwd | Res 2725
R6 | 73.2K ohm |  | Res 0603
R7 | 30K ohm |  | Res 0603
R8 | 0 ohm | Should be 0805 capsule - See "Mounting instructions" for placement | Res 0805
R9 | 10K ohm |  | Res 0603
R10 | 1K ohm |  | Res 0603
R11 | 10K ohm |  | Res 0603
R12 | 10K ohm |  | Res 0603
R13 | 0 ohm | Should be 0805 capsule - See "Mounting instructions" for placement | Res 0805
R14 | 1K ohm |  | Res 0603
R15 | 10K ohm |  | Res 0603
R16 | 120 ohm |  | Res 0603
R17 | 1.5K ohm |  | Res 0603
R18 | 10K ohm |  | Res 0603
R19 | 330 ohm |  | Res 0603
R20 | 330 ohm |  | Res 0603
R21 | 330 ohm |  | Res 0603
R22 | 10K ohm |  | Res 0603
R23 | 10K ohm |  | Res 0603
T1 | NPN Transistor - 2SC2712 NPN | http://www.alibaba.com/product-detail/High-quality-and-Power-NPN-SMD_60331523211.html?spm=a2700.7724838.30.1.i7t310&s=p | SO-G3
U1 | LM3485 | Switching regulator | 8VSSOP
U2 | 3.3V regulator - TPS7B6933-Q1 | http://www.ti.com/lit/ds/symlink/tps7b6950-q1.pdf | SOT-23-5
U3 | 5V regulator - MCP1755S | http://ww1.microchip.com/downloads/en/DeviceDoc/25160A.pdf | SOT-23-5
U4 | INA169 | http://www.ti.com/lit/ds/symlink/ina139.pdf | SOT23-5
U5 | AO4407 | 30V P-Channel MOSFET. Has to be AO4407 http://aosmd.com/pdfs/datasheet/ao4407.pdf | SOP8
U6 | Pressure Sensor - MS5611-01ba03 | http://www.meas-spec.com/product/pressure/MS5611-01BA03.aspx | MS5611-01ba03
U7 | Gyro/ACC - MPU6000 | http://43zrtwysvxb2gf29r5o0athu.wpengine.netdna-cdn.com/wp-content/uploads/2015/02/MPU-6000-Datasheet1.pdf | 4x4x0.9mm (QFN)
U8 | CAN controller - MAX3051EKA+TCT-ND | https://www.maximintegrated.com/en/products/interface/transceivers/MAX3051.html | SOIC(N)/8
U9 | Processor - STM32F303CC | http://www.st.com/st-web-ui/static/active/en/resource/technical/document/datasheet/DM00058181.pdf | LQFP-48
USB | USB Mini | http://www.mouser.se/ProductDetail/Wurth-Electronics/65100516121/?qs=rS3zZhy2AQPLyCguT204Og%3d%3d | USB Mini
X1 | 8MHZ Crystal - CSTCE8.000M | http://www.aliexpress.com/item/Free-shipping-200pcs-CSTCE8-000M-Original-Ceramic-Resonators-SMD-8MHZ-8-00MHZ-CSTCE8-000M-3-20x1/32316645822.html?aff_platform=aaf&sk=eub6yrrBy%3A&cpt=1451903927552&af=5483&cv=41107&cn=1o0fc8nwjefxkzpnyayo2q0af999i76d&dp=v5_1o0fc8nwjefxkzpnyayo2q0af999i76d&afref=http%3A%2F%2Fcolossalous.com%2Faen2%2F&aff_trace_key=02c8bdc9ad814291879ab7f83971db8f-1451903927552-03127-eub6yrrBy | 3.20x1.30mm - 3 Pin